## Passenger Vehicles
PASSENGER/LIGHT DUTY VEHICLES EMISSION REDUCTIONS AND COST EFFECTIVENESS |  |  |  |  | Gasoline
Proponent Name:
Project information is in BLUE; Reductions are in RED; Cost-effectiveness is in GREEN; EKAPCD info is in Black.
Additional information on Gasoline Default EF and Diesel Default EF pages.
Diesel
Replacement Vehicle must be rated as a SULEV, PZEV, ATPZEV, or ZEV to be eligible for MVERP Funds:
*PZEV and AT PZEV have similar tail pipe emissions with enhanced evaporative controls |  |  |  |  | Passenger Vehicle
[5 empty] | Light Duty Truck | 1971
SULEV | : Super Ultra Low Emission Vehicle |  |  |  |  | 1972
PZEV | : Partial Zero Emission Vehicle* |  |  |  |  | 1973
ATPZEV | : Alternative Technology Partial Zero Emission Vehicle (Qualifying Hybrid)* |  |  |  | 0 - 8500 | 1974
ZEV | : Zero Emission Vehicle (typically electric) |  |  |  | 0 - 3750 | 1975
[5 empty] | 3751 - 5750 | 1976
1977
Proposed New Vehicle | [5 empty] | 1978
New Vehicle Cost: | 25000 | Enter cost of new vehicle |  |  |  | 1979
MVERP Funds Requested: | 20000 | Enter dollar amount of MVERP Funds requested |  |  |  | 1980
Annual Miles Traveled: | 10000 | Enter estimated annual miles traveled |  |  |  | 1981
Project Life: | 10 | Enter expected vehicle life in years (no more than 10) |  |  |  | 1983
Proposed Vehicle Type: | ATPZEV | Select: SULEV, PZEV, ATPZEV, or ZEV |  |  |  | 1984
Proposed Vehicle Weight: | 0 - 8500 | Default |  |  |  | 1985
Proposed Engine Certification Rates: | NOx: | 0 | grams/mile | Or use corresponding |  | 1986
| ROG: | 0 | grams/mile | "Proposed Unit" Data |  | 1987
Vehicle Being Replaced
Model Year of Unit to be Replaced: | 1993 | Select model year |  |  |  | 1988
Fuel Type of Unit to Be Replaced: | Gasoline | Choose: Gasoline or Diesel |  |  |  | 1989
Weight of Vehicle to be Replaced: | 0 - 8500 | Select vehicle weight rating |  |  |  | 1990
1991
| Emission Factor (EF) Inputs (grams/mile): | See "Default Gasoline EF" or "Default Diesel EF" on following pages |  |  |  | 1992
| Unit to Be Replaces EF | Proposed Vehicle EF |  |  |  | 1993
NOx: | 3 | 0 |  |  |  | 1994
ROG: | 4.8 | 0 |  |  |  | 1995
1996
1997
1998
Annual Emissions Reductions (AER): | [5 empty] | 1999
NOx: | 66.0793 | lb |  |  |  | 2000
ROG: | 105.7269 | lb |  |  |  | 2001
TOTAL: | 171.8062 | lb/year of reductions |  |  |  | 2002
2003
Capital Recovery Factor (CRF): | [5 empty] | 2004
2005
2006
i: | discount rate (%) | 0.03 | % |  |  | 2007
n: | project life (years) | 10 | years
CRF: | 0.11723
Cost Effectiveness of Funding Dollars: | 13.6468 | /lb of emissions reductions (must be below $15/lb)**
**If cost-effectiveness is greater than $15/lb, reduce MVERP funds requested until CE drops below $15/lb
PROPOSED UNIT: |  | NOx | ROG
| SIZE | (gram/mi) | (gram/mi)
SULEV | 0 - 8500 | 0.02 | 0.01
PZEV | 0 - 8500 | 0.02 | 0.01
AT PZEV | 0 - 8500 | 0.02 | 0.01
ZEV | 0 - 8500 | 0 | 0
*PZEV and AT PZEV have similar tail pipe emissions with enhanced evaporative controls

## Default Gasoline EF
PASSENGER/LIGHT DUTY VEHICLES DEFAULT EMISSION FACTORS:
CURRENT UNIT
GASOLINE FUELED: | gram/mi | gram/mi
Year | NOx | ROG
1971 | 4.3 | 15
1972 | 4.3 | 9.4
1973 | 4.3 | 9.4
1974 | 4.3 | 9.4
1975 | 4.3 | 9.2
1976 | 4.3 | 8.9
1977 | 4.3 | 9.5
1978 | 4.3 | 9.2
1979 | 4.3 | 8.9
1980 | 4.3 | 8
1981 | 4.3 | 7.7
1982 | 4.3 | 7.7
1983 | 4.2 | 7.7
1984 | 4.1 | 7.3
1985 | 4.1 | 6.9
1986 | 4.4 | 6.7
1987 | 4.1 | 6.5
1988 | 4 | 6.2
1989 | 3.9 | 5.7
1990 | 3.6 | 5.4
1991 | 3.4 | 5.3
1992 | 3.2 | 5.1
1993 | 3 | 4.8
1994 | 2.9 | 4.5
1995 | 2.7 | 4.2
1996 | 2.4 | 3.8
1997 | 2.1 | 3.4
1998 | 1.9 | 3
1999 | 1.7 | 2.6
2000 | 1.4 | 2
2001 | 1.2 | 1.6
2002 | 1 | 1.2
2003 | 0.7 | 0.8
2004 | 0.6 | 0.7
2005 | 0.4 | 0.6
2006 | 0.3 | 0.5
2007 | 0.2 | 0.4

## Default Diesel EF
PASSENGER/LIGHT DUTY VEHICLES DEFAULT VALUES:
CURRENT UNIT | 0 - 3750 lbs. |  |  | 3751 - 5750 lbs.
DIESEL FUELED: | gram/mi | gram/mi | gram/mi | gram/mi
Year | NOx | ROG | NOx | ROG
1971 | 2.3 | 2.9 | 2.3 | 2.9
1972 | 2.2 | 2.8 | 2.2 | 2.8
1973 | 2.2 | 2.8 | 2.2 | 2.8
1974 | 2.2 | 2.8 | 2.2 | 2.8
1975 | 2.2 | 1.7 | 2.2 | 1.7
1976 | 2.2 | 1.7 | 2.2 | 1.7
1977 | 2.2 | 1.7 | 2.2 | 1.7
1978 | 2.2 | 1.7 | 2.2 | 1.7
1979 | 2.2 | 1.8 | 2.2 | 1.8
1980 | 2.2 | 0.9 | 2.2 | 0.9
1981 | 1.9 | 0.9 | 1.9 | 0.9
1982 | 1.9 | 0.8 | 1.9 | 0.8
1983 | 1.9 | 0.8 | 1.9 | 0.8
1984 | 1.9 | 0.8 | 1.9 | 0.8
1985 | 1.4 | 0.8 | 1.4 | 0.8
1986 | 1.4 | 0.8 | 1.4 | 0.8
1987 | 1.4 | 0.8 | 1.4 | 0.8
1988 | 1.35 | 0.75 | 1.35 | 0.75
1989 | 1.35 | 0.75 | 1.35 | 0.75
1990 | 1.35 | 0.75 | 1.35 | 0.75
1991 | 1.3 | 0.7 | 1.3 | 0.7
1992 | 1.3 | 0.6 | 1.3 | 0.6
1993 | 1.2 | 0.6 | 1.2 | 0.6
1994 | 1.2 | 0.6 | 1.2 | 0.6
1995 | 0.7 | 0.28 | 1.1 | 0.36
1996 | 0.7 | 0.28 | 1.1 | 0.36
1997 | 0.7 | 0.28 | 1.1 | 0.36
1998 | 0.7 | 0.28 | 1.1 | 0.36
1999 | 0.7 | 0.28 | 1.1 | 0.36
2000 | 0.7 | 0.28 | 1.1 | 0.36
2001 | 0.7 | 0.28 | 1.1 | 0.36
2002 | 0.7 | 0.28 | 1.1 | 0.36
2003 | 0.7 | 0.28 | 1.1 | 0.36
2004 | 0.7 | 0.28 | 1.1 | 0.36
2005 | 0.7 | 0.28 | 1.1 | 0.36